## BOM
Bill Of Materials for PLACA_LCD_ARDUINO
Design Title |  |  | PLACA_LCD_ARDUINO
Author
Document Number
Revision
Design Created |  |  | miércoles, 11 de marzo de 2015
Design Last Modified |  |  | domingo, 18 de octubre de 2020
Total Parts In Design |  |  | 32
Totals
Category | Quantity | References | Value | Unit Cost | Category | Quantity | Unit Cost
Capacitors | 2 | C1,C2 | 6pF | €0,35 | Capacitors | 5 | 1.75
Capacitors | 1 | C3 | 1.0u | €0,35 | Resistors | 12 | 1.8
Capacitors | 2 | C4,C5 | 10n | €0,35 | Integrated Circuits | 3 | 8.5
Resistors | 1 | R1 | 1k | €0,15 | Transistors | 2 | 1
Resistors | 8 | R2,R3,R4,R6,R7,R8,R9,R10 | 10k | €0,15 | Miscellaneous | 10 | 11.25
Resistors | 1 | R5 | 100R | €0,15 | Total | 32 | 24.3
Resistors | 1 | R11 | 100k | €0,15
Resistors | 1 | R12 | 4k7 | €0,15
Integrated Circuits | 1 | U1 | STM32F103 | €3,50
Integrated Circuits | 1 | U2 | DS1302 | €2,50
Integrated Circuits | 1 | U3 | PCF8574 | €2,50
Transistors | 2 | Q1,Q2 | 2N7002 | €0,50
Miscellaneous | 3 | ADC,PWM,UART | CONN-SIL3 | €0,40
Miscellaneous | 1 | BAT1 | BATTERY | €2,00
Miscellaneous | 2 | IIC,JTAG | CONN-H4 | €0,40
Miscellaneous | 1 | L1 |  | €0,25
Miscellaneous | 1 | LCD_20X4 | CONN-H16 | €4,00
Miscellaneous | 1 | RENC1 | ROTARY_ENCODER1 | €2,50
Miscellaneous | 1 | X1 | CRYSTAL | €0,50